RESEARCH ARTICLE
www.ann-phys.org
Optical Excitation of Ultra-Relativistic Partially Stripped Ions
´
Jacek Biero
n, Mieczyslaw Witold Krasny, Wiesław Płaczek, and Szymon Pustelny*
1) atomic traps of highly charged atoms;
The Gamma Factory (GF) initiative aims at the construction of a unique
2)
an
electron
beam for
electron–
experimental tool exploiting resonant interaction of light with ultra-relativistic
proton collisions in the LHC interaction
points;
3) high-intensity photon beams;
partially stripped ions (PSI) stored in circular accelerators at CERN. Resonant
4)
laser-light-based
cooling
methods
excitation of high-energy electronic transitions in the ions is achieved through
of
high-energy
hadronic
beams;
and
Doppler-boosting (by twice the Lorentz factor; from hundred to several
5)
high-intensity
beams
of
polarized
thousand times) of light energy. In order to eﬃciently excite the ions, and
electrons,
polarized
positrons,
polar-
hence generate intense beams of scattered/ﬂuorescent photons, a detailed
ized muons,
neutrinos,
neutrons,
and
radioactive ions. It is the ﬁrst accelerator-
knowledge of the ions’ electronic energy structure and the dynamics of optical
technology-based
project
for
which
excitation is required. Spectroscopic properties of PSI selected for the GF
precise
and
accurate
atomic-physics
operation, as well as their optical excitation schemes, are investigated. Two
input is indispensible. First, to maximize
regimes of the ion–light interaction are identiﬁed, leading to diﬀerent
the intensity of
the GF beams,
a very
dynamics of the excitation. The eﬃciency of the ion–light interaction, as well
eﬃcient
optical
excitation of the highly
as the number of photons emitted from a single ion bunch, are estimated,
ionized
atoms,
stored
in the
CERN
accelerator
complex,
is
of
pivotal
im-
both analytically and numerically, for three ions considered for the GF, that
portance.
Second,
this project
requires
208
40
208
79
17
81
is, Li-like
Pb
, Li-like
Ca
, and H-like
Pb
.
+
82
20
82
high-precision calculations of the atomic
energy levels of hydrogen,
helium,
and
lithium-like partially stripped ions (PSI)
to precisely tune the ion beam energy to resonantly excite spe-
1. Introduction
ciﬁc electronic transitions with Doppler-boosted laser light. Since
[ 1 ]
The goal of the Gamma Factory (GF) project
is to develop new
linewidths of the atomic resonant excitations are much narrower
[ 2–8 ]
tools for the CERN-based research programme. They include
:
than frequencies of the transitions, the “resonance-ﬁnding” pro-
cedure, involving tuning of the ion relativistic Lorentz factor
,
𝛾
L
will certainly be one of the most diﬃcult operation aspects of the
´
J. Biero
n
project.
Third,
the lifetimes of the excited states must be accu-
Institute of Theoretical Physics
rately calculated in order to optimize and control the direction,
Jagiellonian University
polarization, and energy of ﬂuorescence photons. On top of pre-
ul. Łojasiewicza 11, Krakow 30-348, Poland
cise knowledge of the static parameters of the PSI, which will be
M. W. Krasny
LPNHE
used in the GF research programme, good understanding of the
Sorbonne University
ion–light interaction dynamics is necessary to optimize the pa-
CNRS/IN2P3, Tour 33, RdC, 4, pl. Jussieu, Paris 75005, France
rameters of laser pulses as well as to determine spatiotemporal
M. W. Krasny
characteristics of ion bunches.
CERN
One of the pivotal milestones of the GF project is the develop-
Esplanade des Particules 1, Geneva 23 1211, Switzerland
ment of a theoretical framework for the interaction of light pulses
W. Płaczek
Institute of Applied Computer Science
with ion bunches. In general, the interaction has to be described
Jagiellonian University
as a quantum-mechanical
process which includes interference
ul. Łojasiewicza 11, Krakow 30-348, Poland
of probability amplitudes. In this scope, its probabilistic descrip-
S. Pustelny
tion, which does not take into account the quantum superposi-
Marian Smoluchowski Institute of Physics
tion of atomic states, is approximate and can only be used in lim-
Jagiellonian University
ited context.
At the same time,
implementation of the process
ul. Łojasiewicza 11, Krakow 30-348, Poland
E-mail: szymon.pustelny@uj.edu.pl
in terms of probabilistic (classical) observables is tempting as it
enables application of Monte-Carlo generators. The Monte-Carlo
The ORCID identiﬁcation number(s) for the author(s) of this article
framework provides an eﬃcient interface between the theoretical
can be found under https://doi.org/10.1002/andp.202100250
framework and existing software tools, used to describe both the
© 2022 The Authors. Annalen der Physik published by Wiley-VCH
individual particles and collective beam dynamics in high-energy
GmbH. This is an open access article under the terms of the Creative
storage rings.
Commons Attribution-NonCommercial-NoDerivs License, which permits
use and distribution in any medium, provided the original work is
The basic goal of the present paper, being a crucial step for the
properly cited, the use is non-commercial and no modiﬁcations or
development of the GF,
is to provide a clear assessment under
adaptations are made.
which conditions the probabilistic framework is suﬃcient and
DOI: 10.1002/andp.202100250
2100250 (1 of 13)
(
)
Ann. Phys.
Berlin
2022, 534, 2100250
© 2022 The Authors. Annalen der Physik published by Wiley-VCH GmbH

---
www.advancedsciencenews.com
Table 1. Transition energies E and lifetimes
of the 2s–2p
and 2s–2p
lines in the Li-like Pb ion.
𝜏
1
2
3
∕
2s–2p
2s–2p
3
E [eV]
[ps]
E [eV]
[fs]
Year
Method
Refs.
𝜏
𝜏
231.374
2642.297
1990
MCDF VP SE
[24]
230.817
2641.980
1991
MCDF VP SE
[25]
230.16
73.96
2649.23
41
1991
Coul-App HS-core
[26]
230.698
2641.989
1995
RCI QED NucPol
[27]
231.16
76.6
2642.39
42.22
1996
3-rd order MBPT
[23]
230.650(30)(22)(29)
—
2003
expt(DR)
[28]
—
2642.26(10)
2008
expt(EBIT)
[29]
230.68
—
2010
RCI QED NucPol
[30]
230.76(4)
2642.17(4)
2011
S-m. 2-l. NucPol
[31]
230.823(47)(4)
2642.220(46)(4)
2018
RCI QED NucPol
[21, 22]
230.80(5)
2642.20(5)
2019
S-m. 2-l. NucPol
[32]
232
76
2643
42
2021
RCI VP SE
This work
under which conditions it fails. These initial conditions will be
Table 2. Transition energies E and lifetimes
of the 1s–2p
and 1s–2p
𝜏
3
transitions in the H-like Pb ion.
speciﬁed by the following parameters: 1) the laser-pulse temporal
and spatial shape, for example, its time-dependent energy spec-
trum and total energy, and 2) the ion-bunch shape and the geom-
1s–2p
1s–2p
3
etry of interactions.
E [eV]
[as]
E [eV]
[as]
Year
Refs.
𝜏
𝜏
The paper is organized as follows: In Section 2, we investigate
the properties of the Li-like Pb ion which may be suitable for
75280.47
—
77934.25
—
1985
[33]
the proof-of-principle experiment (PoP) in the super proton syn-
75279
—
—
—
1997
[34]
[ 2 ]
chrotron (SPS) at CERN
; the H-like Pb ion which is considered
75521
33.8
78174
38.8
2003
[35]
[ 9 ]
as a candidate for the GF experiment at the LHC
; and Li-like Ca
75280.83(26)
—
77934.59(27)
—
2015
[36]
ions which can be used for a high-luminosity option of the LHC
75278
34.1
77935
39.2
2021
This work
[ 6,10 ]
with laser-cooled isoscalar ion beams.
We have also included
in this section the He-like Ca ion case because of its potential fu-
[ 8 ]
ture use for the production of radioactive ion beams.
For the
PoP experiment at the SPS, we need an ion which satisﬁes the
Table 3. Transition energy E and lifetime
of the 1s
–1s2p
P
transition
𝜏
in the He-like Ca ion.
following criteria: 1) transition energy of 10–100 eV and 2) life-
time of the excited state of 10–100 ps. We have veriﬁed that these
E [eV]
[fs]
Year
Refs.
conditions are fulﬁlled, both with respect to the energy and the
𝜏
lifetime, for H-like, He-like, Li-like, Ne-like, Mg-like, Ar-like, and
—
6.06
1977
[39]
Kr-like isoelectronic sequences. We have not investigated Xe-like
3902.3676
—
1988
[41]
or Rn-like, nor any other sequence, but it can be done if neces-
3902.3775(4)
—
2005
[38]
sary. In Section 3, we discuss laser-light excitation of PSI in the
3902.2570
5.946
2012
[40]
GF experiments. The calculations are performed for two distinct
3902.2551
—
2021
[20]
scenarios: 1) where the Doppler broadening dominates over the
3902.3351
6.09
2021
This work
natural linewidth of the transition and 2) where these two widths
are comparable. These lead to two diﬀerent dynamics of light ab-
sorption and re-emission. Finally, Monte-Carlo simulation of in-
teractions of a PSI bunch with a laser-light pulse is described in
Section 4. The conclusions are presented in Section 5.
These calculations were made in the Dirac–Hartree–Fock model,
that is, with the Dirac–Coulomb Hamiltonian, with a ﬁnite nu-
[ 16 ]
clear size modeled as the two-parameter Fermi
distribution
2. Energies and Lifetimes of Atomic Excited Levels
and with the leading QED corrections (SE and VP)
evaluated
[ 17 ]
Partially stripped ions which are presently considered as the can-
perturbatively.
The electron correlation eﬀects were accounted
didates for the GF are Li-like Pb, H-like Pb, He-like Ca, and Li-like
for through the multiconﬁguration variational
complete active
[ 18,19 ]
Ca. The energies E
and lifetimes
for selected transitions in
space approach.
The calculated values were compared with
𝜏
ik
ik
these ions (as well
as other candidates mentioned above) were
other data available in the literature, and in each case, the most
[11–15]
computed with the Dirac–Hartree–Fock package GRASP.
accurate results were selected in Tables 1–5.
2100250 (2 of 13)

---
Table 4. Transition energies E and lifetimes
of the 2s–2p
, 2s–2p
, 2s–3p
, 2s–3p
transitions in the Li-like Ca ion.
𝜏
3
3
2s–2p
2s–2p
2s–3p
2s–3p
3
3
E [eV]
[ns]
E [eV]
[ns]
E [eV]
[ps]
E [eV]
[ps]
Year
Method
Ref.
𝜏
𝜏
𝜏
𝜏
0.76752
0.51258
1991
Coul-App HS-core
[26]
35.963
0.7680
41.029
0.5123
1996
3-rd order MBPT
[23]
663
0.4167
663
0.4274
2002
R-matrix Breit-Pauli
[42]
35.962(1)
41.024(1)
2011
S-matrix Kohn-Sham
[43]
661.7643
0.4282
663.2660
0.4367
2014
MCDF VP SE
[44]
35.96119(73)
41.02497(78)
2018
RCI QED NucPol
[22]
35.9625
41.0286
661.8896
663.3403
2021
NIST ASD
[20]
35.959
0.767
41.027
0.512
661.776
0.428
663.278
0.436
2021
RCI VP SE
this work
experiment
35.962(2)
1985
[45]
41.029(2)
1983
[46]
4
Table 5. The optical parameters for the planned GF experiments. The relative Gaussian energy spread of 2
10
for both the PSI bunch and the laser
−
×
pulse is assumed in all cases.
208
40
208
79
17
81
Parameter name
Li-like
Pb
Li-like
Ca
H-like
Pb
82
20
82
Electronic transition
2s
2p
2s
3p
1s
2p
→
→
→
Transition energy
[eV]
230
823 (47)(4) [21, 22]
661.89 [20]
75 280
83 (26) [36]
𝜔
0
a)
a)
5
Excited-state lifetime
[ps]
76.6 [23]
0.43
3
4
10
−
𝜏
×
e
10
12
16
Excited-state relaxation rate
[s
]
3
10
3
10
3
10
−
×
×
×
13
14
16
rms Doppler width
[s
]
7
10
10
3
10
−
𝜎
×
×
×
b)
Pulse energy [mJ]
0.2 and 5.0
0.35 and 2.0
5
LF radiation energy [eV]
1.2
1.6
12.6
LF
rms LF pulse length
[ps]
2.8
2.0
500
𝜏
p
p
p
4
4
5
rms transverse pulse size
[m]
6
5
10
5
6
10
5
10
−
−
−
𝜎
= 𝜎
×
×
×
x
y
7
9
7
Number of ions per bunch N
9
10
4
10
9
4
10
×
×
×
b
Lorentz relativistic factor of ion
96.3
205.62
2989
4
4
5
rms transverse ion beam size [m]
10
5
10
8
10
3
9
10
−
−
−
𝜎
=
×
𝜎
×
𝜎
×
x
x
x
4
4
5
8
3
10
5
7
10
3
9
10
−
−
−
𝜎
×
𝜎
×
𝜎
×
y
y
y
rms ion bunch length
[m]
0.06386
0.10
0.15
𝜎
z
IRF
13
14
12
rms IRF pulse spectral width
[s
]
6
9
10
4
10
8
4
10
−
×
×
×
p
IRF
13
14
14
15
15
Spatio-temporal IRF Rabi amplitude
[s
]
6
10
and 3
10
6
7
10
and 1
6
10
4
8
10
−
Ω
×
×
×
×
×
LF
5
Characteristic LF excitation distance x
[m]
2.2
0.027
3
10
−
×
6
6
8
8
8
Number of photons emitted from the bunch
10
and 8
6
10
5
10
and 5
7
10
3
8
10
×
×
×
×
×
a)
b)
This work;
Power inaccessible for the current light sources at wavelength of
100 nm, but anticipated in the future.
≈
fraction of a percent at the neutral
end of the isoelectronic se-
2.1. Li-like Pb
quence, and the accuracy increases at higher Z.
[ 20 ]
The NIST-ASD database
lists 46 references on the subject of
79
Pb
Transition energies and lifetimes for the Li-like Pb ion
2.2. H-like Pb
are collected in Table 1. For each calculation, we quote as many
digits as provided by the authors.
Only the three latest calcula-
The bibliography of
spectroscopic properties of
hydrogen-like
tions include the estimates of the uncertainty. Finally, in Table 5,
[ 20,36 ]
ions lists more then 100 papers.
In the present work (see
we adopted the 2s–2p
transition energy 230
823(47)(4) eV in
Table 2), we have taken into consideration the papers of Johnson
[ 21,22 ]
Li-like Pb from Yerokhin and Surzhykov,
and the lifetime
[ 33 ]
[ 34 ]
[ 35 ]
and Soﬀ,
Beier et al.,
Jitrik and Bunge,
and Yerokhin and
[ 23 ]
for 2p
state of Li-like Pb from Johnson, Liu, and Sapirstein.
[ 36 ]
[ 33 ]
Shabaev.
Johnson and Soﬀ
took into account the QED ef-
They estimated that their calculated lifetimes are accurate to a
fects (Lamb shift), the eﬀects of the ﬁnite nuclear size, reduced
2100250 (3 of 13)

---
mass,
nuclear recoil
eﬀects,
as well
as their respective cross-
accessible for existing light sources, such as the free electron laser
[ 34 ]
terms.
Beier et al.
took into account the QED eﬀects,
the ef-
(FEL),
in conjunction with a higher value of the Lorentz factor
fect of the ﬁnite nuclear size, as well as the nuclear recoil eﬀect.
of the PSI bunches. The Li-like Ca ions are suggested for the
[ 35 ]
Jitrik and Bunge
evaluated the transition energies and rates for
high-luminosity version of the LHC with laser-cooled isoscalar
[ 10 ]
hydrogen-like ions using eigenfunctions of the Dirac Hamilto-
ion beams,
while the He-like Ca ions can be used for the poten-
[ 8 ]
nian with a point nucleus. The discrepancy between the values of
tial future production of the radioactive-ion beams at the GF.
[ 35 ]
Jitrik and Bunge
and the values obtained with more elaborate
In the following section, we analyze the interaction of the laser
[ 33 ]
[ 34 ]
approaches of Johnson and Soﬀ,
Beier et al.,
and Yerokhin
light with the PSI bunch circulating in these two accelerators, in-
[ 36 ]
and Shabaev
illustrates the contributions of
the eﬀects be-
vestigating diﬀerent scenarios of the process.
yond the Dirac Hamiltonian with a point nucleus. Yerokhin and
[ 36 ]
Shabaev
took into account the QED eﬀects, the ﬁnite nuclear
3. Exciting Ultra-Relativistic Ions with Light
size,
the nuclear recoil
as well
as their respective cross-terms.
In particular,
they thoroughly evaluated the two-loop QED cor-
In high-energy physics, a cross section is often used to describe a
rection and the ﬁnite nuclear size correction,
which constitute
scattering process. While in optics the cross section is also used,
the dominant sources of uncertainty for the H-like Pb ion.
All
its application implicitly assumes that the process is investigated
these authors adopted diﬀerent values of the ﬁne structure con-
in the steady state, when dynamic equilibrium between diﬀerent
stant
, which were considered standard at the respective publi-
𝛼
processes (e.g., excitation and relaxation) is reached. Prior to the
cation dates. These diﬀerences, ranging between seventh up to
steady state, however, the system experiences a transient period
[ 37 ]
tenth ﬁgure (the current value of
137.035 999 084(21)
),
−
𝛼
during which it may undergo signiﬁcant changes. The dynamics
contributed to several factors involved in the summation of the
of this transient evolution depends on many parameters, includ-
transition energy and rate. In Table 5, we adopted the energy for
ing incident-light intensity, strength of an atomic transition, light
75280.83(26) eV in the H-like Pb ion
the transition E(1s–2p
detuning, or excited-state relaxation. Thereby, over time, compa-
[ 36 ]
from Yerokhin and Shabaev
and the lifetime (34 as) calculated
rable with the excited-state lifetime
, the population of the ex-
𝜏
in the present work with the Dirac–Coulomb Hamiltonian, with
cited state,
which determines the intensity of the ﬂuorescence
the ﬁnite nuclear size and with the leading QED corrections eval-
from the ions (see below), may continuously increase, eventually
[ 17 ]
uated perturbatively.
reaching its steady-state value, but it may also experience oscil-
lations before ﬁnally leveling up at a speciﬁc value.
As the fre-
quency and amplitude of these,
so-called,
Rabi
oscillations de-
2.3. He-like Ca
pend on parameters of incident light, studies of the dynamics of
PSI excitation at times shorter than the excited-state lifetime be-
The calculations of the transition energies and rates for the He-
come an important aspect of the GF.
like Ca ion were performed with the
package described at
GRASP
Below,
we analyze,
both theoretically and numerically,
the
the beginning of Section 2. The results are presented in Table 3
problem of optical excitation of an energy-dispersed ion bunch
and compared with data available in the literature.
The transi-
by a pulse of light. By investigating the interaction of a resonant
[ 38 ]
tion energy calculated by Artemyev et al.
is the most reliable
light pulse with a generic closed two-level system, that is, with a
among those presented in Table 3.
For the lifetime,
one might
system where levels other than these directly coupled by light are
cautiously adopt 6
0(1) fs, that is, an average of the three values
ignored, we analyze the situation which, to the ﬁrst order, repro-
[ 39 ]
[ 40 ]
calculated by Lin et al.,
Aggarwal et al.,
and in the present
duces the GF set-up.
work, respectively.
3.1. Theoretical Model
2.4. Li-like Ca
We consider an excitation of a two-level atom with semi-resonant
Similarly as in the case of He-like Ca, for Li-like Ca ion, the tran-
light,
, where
is the light frequency and
is its de-
Δ𝜔 ≪ 𝜔
Δ𝜔
sition energies and lifetimes were calculated using
pack-
GRASP
tuning from the optical transition. Since the two-level system is
age.
The results for four diﬀerent excitations from the ground
considered, there are no dark states, which could prevent the ions
1s
2s state are presented in Table 4 and compared with data avail-
from further excitation.
In this system,
the atoms are charac-
able in the literature.
terized with the excited-state relaxation rate
and we also as-
sume that
the ground-state lifetime is inﬁnite,
0.
Finally,
g
the interaction is considered in the rotating-wave approximation,
2.5. Bright Future of Partially Stripped Ions in the Gamma Factory
when interaction with only resonant components of the light ﬁeld
) is considered, while the eﬀect of the second (conjugate)
𝜔 ≈ 𝜔
The Li-like Pb ions will be accelerated and irradiated in the GF
frequency component of light,
, is neglected.
−𝜔
[ 2 ]
PoP experiment at the SPS.
During the experiment, various as-
In order to determine scattering of photons by the atoms, the
pects of the project, including the eﬃciency of the PSI excitation,
time-dependent expectation value of the spontaneous-emission
will be studied. This will be the next step in the project which may
operator
needs to be calculated. Herein, we calculate the value

open means for the GF implementation at the Large Hadron Col-
using the density-matrix formalism
lider (LHC). For that experiment, the H-like Pb ion with much
[ 9 ]
larger transition energy is considered.
The transition becomes
Tr(
(1)
⟨⟩ =
𝜌
2100250 (4 of 13)

---
[ 47 ]
where
is the density matrix of the atoms.
Evolution of the
of equations allows one to determine the excited-state population,
𝜌
density matrix can be described using the Liouville equation
and hence the number of ﬂuorescence photons.
i
{
}
[H,
]
(2)
𝜌 =
̇
𝜌
−
Γ
𝜌
3.2. Scattering at Steady State
ℏ
where H is the Hamiltonian of the system, containing the contri-
Let us ﬁrst consider the stationary situation when equilibrium
bution from the Hamiltonian of the unperturbed atoms H
and
between various processes is achieved, that is, the steady-state sit-
the operator V,
describing their interaction with light.
The op-
uation. In such a regime, the left-hand sides of Equations (5)–(7)
erator
describes the relaxation in the system, in particular the
Γ
are equal to zero,
0, which, through algebraic manipulations
𝜌 =
̇
relaxation of the excited state due to spontaneous emission. It can
of them, allows us to calculate the excited-state population
[ 47 ]
be shown
that, in the case of a two-level system, the matrix el-
ements of the ﬂuorescence operator are given by
4
Ω
𝜅
R
(9)
𝜌
ee
4
4
Δ ̃
+ 𝜅
Δ𝜔
+ 𝛾
+ Ω
3
4
R
⃗
⃗
F
d
d
(3)
⋅
ge
eg
g
3
c
3
ℏ
where
is the normalized detuning and
Δ ̃
𝜔 = Δ𝜔∕𝛾
𝜅
Ω
∕𝛾
R
is the saturation parameter,
relating the strength of the light–
⃗
where
d
is the electric dipole moment between the ground state
eg
atom coupling (given by the Rabi frequency
) to the system’s
Ω
R
g and the excited state e. Because the electric dipole moment is an
relaxation
In particular,
Equation (9) shows that the excited-
odd operator, the only nonzero elements of the ﬂuorescence op-
state population,
and hence ﬂuorescence,
depends on the light
erator
are at a diagonal. Moreover, since the ﬂuorescence arises

intensity and detuning.
exclusively due to spontaneous emission, and the ground state is
Comparison of Equation (9) with the classical absorption cross
relaxation free, the ﬂuorescence of the atoms is proportional to
[ 48 ]
section,
the excited-state population
. Hence, the time-dependent ﬂuo-
𝜌
ee
rescence operator expectation value is given by
𝜎
𝜎
(10)
𝜎 =
4
4
Δ𝜔
∕𝛾
Ω
∕𝛾
Δ𝜔
∕𝛾
t
3
N
R
PSI
(4)
⟨⟩ =
𝜌
ee
c
3
where
is the resonant absorption cross section and
is the
ℏ
𝜎
t
transition linewidth, reveals similarity between the classical and
where N
is the number of partially stripped ions.
PSI
quantum approach. In particular, both approaches show that the
Since the only dynamic parameter
in Equation (4)
is the
further the light is detuned from the optical transition, the less
excited-state population
, henceforth we investigate evolution
𝜌
ee
eﬃcient
the excitation is.
In both approaches,
scattering also
of the population.
Moreover,
normalization of the population,
depends on the transition linewidth
(full width at half maxi-
that is,
1, where
is the ground-state population, al-
t
𝜌
+ 𝜌
𝜌
gg
ee
gg
mum – FWHM), which in the classical approach is light-intensity
lows to relate the population
with the probability of the excited-
𝜌
ee
independent
and is determined by the excited-state relaxation
state occupation. This provides an intuitive insight into the eﬃ-
rate
The diﬀerence between the classical
and quan-
= 𝛾
ciency of PSI excitation/ﬂuorescence; the higher the excited-state
t
tum mechanical
approach arises at higher light intensities.
In
population, the more intense ﬂuorescence from the ions.
such a case, the quantum-mechanical approach incorporates the
The problem of the interaction of classical light with the two-
saturation eﬀect,
which modiﬁes the eﬀective linewidth of the
level
atom using the Liouville equation is considered in many
√
transition,
2 and causes leveling up the
textbooks (see, e.g., ref. [47]). The evolution of the density matrix
= 𝛾
Δ𝜔∕
Δ𝜔
+ Ω
t
R
elements are given by
eﬃciency of the excitation at 1/2 for
4. The satu-
Ω
≫ Δ𝜔 + 𝛾
R
ration eﬀect stems from the ﬁnite number of atoms that can be
i
Ω
excited by light and the ﬁnite time the excited atom needs to emit
R
i
(5)
𝜌
̇
Δ𝜔 −
𝜌
𝜌
− 𝜌
eg
eg
gg
ee
the photon (as discussed above, the excited atoms emits a photon
with the characteristic time
).
This means that at some point
𝜏
i
Ω
R
further increase of the incident light intensity does not result in
i
(6)
𝜌
̇
= −
Δ𝜔 +
𝜌
−
𝜌
− 𝜌
ge
ge
gg
ee
the increase of the number of absorbed/scattered photons as all
atoms are already involved in scattering. The intensity at which
i
Ω
R
(7)
𝜌
̇
𝜌
− 𝜌
− 𝛾
𝜌
the saturation occurs depends on the light detuning, that is, sat-
ee
ge
eg
ee
urating the transition with oﬀ-resonance light requires more in-
where
is the envelope of optical coherence (an amplitude of
tense incident light than it is the case for on-resonance light.
𝜌
eg
the superposition between the ground state g and excited state e)
The discussion presented above is depicted with the quantum-
and
mechanical
results shown in Figure 1,
where the excited-state
population is plotted against the saturation parameter
for three
√
𝜅
6
I
𝜋𝛾
diﬀerent detunings. As expected, increasing the light power (sat-
c
(8)
Ω
R
3
uration parameters) improves the excited-state population and
ℏ𝜔
hence the intensity of the scattered light. While initially the pro-
is the Rabi frequency,
characterizing the coupling strength be-
cess linearly depends on incident-light intensity, at higher inten-
tween light and ions, with I being light intensity. Solving this set
sity, it begins to saturate. The results also show that saturating the
2100250 (5 of 13)

---
Figure 2.
Schematics of spectral characteristics of the system. The red line
Figure 1.
Steady-state excited-state population
, determining the ﬂuo-
𝜌
ee
shows the probability of excitation of the motionless PSI. In the weak-light
rescence of the PSI illuminated with light, versus the saturation parameter
regime, the probability is given by the Lorentz function whose full width
for three diﬀerent normalized detunings:
0 (red),
1 (green)
𝜅
Δ ̃
𝜔 =
Δ ̃
𝜔 =
at half maximum is determined by the excited-state relaxation rate
. The
and
5 (blue).
Δ ̃
𝜔 = −
middle orange line corresponds to the spectral proﬁle of the pulse used
for the excitation, where shading indicates the frequency range that can
be used for the ion excitation.
The broadest proﬁle corresponds to the
transition with detuned light requires higher light intensity. This
transition line inhomogeneously broadened due to the Doppler eﬀect.
dependence also indicates that saturating moving ions,
whose
transition frequencies in the laboratory frame (LF) are modiﬁed
due to the Doppler eﬀect, with a CW light, is more challenging
The ions intended to be used in the GF will be excited at a rela-
than in the case of motionless ions.
tively narrow transition,
. However, due to the ion energy
≫ 𝛾
The remaining question is how fast the system reaches the
dispersion
the transition is inhomogeneously
Δ∕ = Δ𝛾
∕𝛾
steady state, which can be rephrased into: when the classical ap-
[ 2 ]
broadened (the Doppler eﬀect).
In the PoP experiment,
the
proach still adequately describes the atom–light interaction (even
Doppler broadening of the transition is two to four orders of mag-
if saturation is somehow taken into account in the classical ap-
nitude larger than its natural width
, as schematically depicted
proach). From Equations (5)–(7), one can generally conclude that
in Figure 2. As shown with Equation (9), to saturate a transition
the system reaches the steady state at
times on the order of
with detuned light requires higher intensities.
In fact,
to do so
(more careful
analysis reveals that steady-state population is
𝜏
for the light
detuned by
the intensity should be roughly
Δ𝜔
reached at t
5
).
This reveals a fundamental
role of sponta-
≈
𝜏
4
times higher.
In turn,
to saturate the whole Doppler-
Δ𝜔
∕𝛾
neous emission, which acts as a dephasing mechanism for the
broadened transition with CW light, the light intensity in the PoP
Rabi oscillations; initially, all the ions oscillate in phase, but every
experiment would have to be increased by four to eight orders of
time spontaneous emission occurs, the phase of the ion is ran-
magnitude. On the one hand, this may be diﬃcult, if possible at
domized. As a result, after the time comparable with the excited-
all, but more importantly, due to the ﬁnite interaction region, the
state lifetime, the Rabi phase of majority of the ions is reset and
ions do not experience the CW light but rather a light pulse of the
the system reaches the “incoherent” steady state with a given pop-
Fourier-broadened spectrum. In fact, we exploit this eﬀect to fa-
ulaton distribution between the ground and excited state. Simul-
cilitate the interaction and more eﬃciently excite the ions. Specif-
, the classical
taneously, if the interaction time is shorter than
𝜏
ically,
we aim at generating pulses,
whose spectral
width coin-
approach using the cross section does not work and dynamics of
cides with the Doppler-broadened transition of the ions on the
the system needs to be evaluated using the quantum-mechanical
bunch
formalism. This evolution is discussed in the following section.
IRF
t
(13)
p
LF
𝜎
3.3. Dynamics of Ion Excitation
LF
where
is the root-mean-square (rms)
pulse width in the
𝜎
The ultrarelativistic nature of the GF ions results in a signiﬁ-
lab frame.
cant diﬀerence in the ﬂow of time in the ion-rest and laboratory
The spectral
broadening of
the pulse signiﬁcantly beyond
frames. As a result, the excited-state lifetime in the ion-rest frame
the transition natural linewidth has an important consequence.
LF
(IRF)
corresponds to the LF excitation time
via
𝜏
𝜏
Speciﬁcally, it allows to neglect the relaxation of the ions during
the interaction, which signiﬁcantly simpliﬁes the theoretical de-
LF
(11)
𝜏
= 𝛾
𝜏
scription. In fact, the interaction of light with the relaxation-free
two-level atom is a textbook example (see, ref. [49]), demonstrat-
As a consequence, the average path an excited ion propagates
ing oscillations of the excited-state population
(t) at the Rabi
𝜌
ee
in the LF after the excitation is
frequency
(the Rabi oscillations). While dynamics of this co-
Ω
R
herent,
that is,
uninterrupted by spontaneous emission,
evolu-
LF
l
c
(12)
tion is harder to determine in the case of pulsed excitation, where
𝜏
2100250 (6 of 13)

---
Figure 3.
Left: The excited-state population of the PSI interacting with the Gaussian light pulse (red trace) of a spectral width coinciding with the atoms’
IRF
IRF
Doppler proﬁle,
Diﬀerent traces correspond to diﬀerent detunings of the light central
frequency
from the Doppler-shifted resonance
= 𝜎
p
IRF
IRF
IRF
frequency:
0 (blue),
5 (yellow), and
1 (green). Right: The population of the excited states after the pulse (blue dots)
Δ𝜔∕𝜎
Δ𝜔∕𝜎
Δ𝜔∕𝜎
along with the number of the PSI in a speciﬁc velocity class (red line) versus the normalized detuning. The results indicate that the PSI-distribution
averaged population of the exited state is 70%. The simulations were performed for the pulse spectrally covering the whole inhomogeneously broadened
spectral line and the amplitude of the pulse
18000
Ω
≈
R
the Rabi frequency varies over time, we can generally state that
3.4. Parameters of Envisioned Experiments
the excited-state population at the time moment t
is given by
t
sin
(t)dt),
where the expression under the sine function
Let us now discuss the excitation of PSI in the main three sce-
∫
Ω
R
is the total Rabi phase of the oscillation. In fact, the dependence
narios considered for the GF:
lithium-like lead,
planned to be
[ 2 ]
used in the PoP experiment in the SPS,
may enable mimicking the short-pulse (dynamic) regime even in
hydrogen-like lead, en-
[ 50 ]
Monte-Carlo simulations. This would be the case when one is not
visioned for the LHC experiment,
and lithium-like calcium,
[ 10 ]
interested in describing the whole evolution of the system during
considered for optical cooling of accelerator beams.
The case
the pulse but rather aims at the state of the atoms after transition
of the helium-like calcium, discussed in Section 2, is not consid-
of the pulse.
ered here but will
be presented in our future studies on other
From the perspective of the GF,
the last consequence of the
possible applications of the GF. Table 5 summarizes the physical
short length of the pulse is the absence of ion–ion interactions
parameters based on our assumptions, data from the literature,
(e.g.,
collisions) during the light pulse.
Thereby,
the PSI in dif-
and results of calculations performed in this work.
ferent velocity classes can be treated independently, the problem
The ion bunch is characterized with a 3D Gaussian function
can be further simpliﬁed and the excited-state population of the
with the rms widths
, and
in all three directions with the
𝜎
𝜎
𝜎
x
y
z
dominant width along z (a cigar-like shape).
In the interaction
whole bunch is simply a weighted average over the ions’ veloc-
ity distribution.
region, the light-pulse-intensity proﬁle is given by a symmetric
p
p
The ﬁnal
stage of our discussion concerns the eﬃciency of
Guassian function of a transverse width of
. In general,
𝜎
= 𝜎
x
y
the excitation of atoms with diﬀerent detunings.
In the case of
the transverse sizes of light pulse and bunch are not matched,
the interaction with the light pulse spectrally coinciding with the
which aﬀects the eﬃciency of the interaction (a number of light
accessible ions limited by a geometrical
factor).
The eﬃciency
Doppler width,
the diﬀerent velocity classes are resonantly ex-
cited by appropriate spectral components of the light. This alle-
may be further reduced by a non-zero angle between laser and
viates the demanding requirement for the light intensity, which
ion beam directions, that is, imperfect anti-collinear alignment of
may lead to the problems with photoionization or multiphoton
the two beams. The excitation of PSI is induced by a light pulse,
excitation. Moreover, this also provides a better control over the
whose central frequency
is tuned to the center of the Doppler
eﬃciency of the interaction. As shown in Figure 3, the interac-
broadened transition
𝜔 = 𝜔
tion with a pulse, whose central frequency
is detuned from the
All the ions considered in this work are characterized with the
Doppler-shifted resonant frequency by the rms Doppler width,
energy-level structure of a total angular momentum of 1/2 in the
LF
reduces the excitation eﬃciency by half. In the case of
ground state and a total angular momentum of 1/2 in the excited
Δ𝜔 = 𝜎
spectrally narrow light, this case would correspond to very small
state.
Despite the fact that there are two magnetic sublevels in
excitation, unless extremely intense light is used.
either of the states, as well as speciﬁc selection rules associated
Under the assumption of a short light pulse, the eﬃciency of
with the excitation for a given light polarization, it can be shown
the excitation of the whole PSI bunch can be calculated by averag-
that such a system may be eﬀectively reduced to the two-level
ing over the distribution due to the energy dispersion. When the
system discussed above.
pulse amplitude is chosen in such a way that in-resonance ions
In the PoP experiment
at
the SPS,
lithium-like lead ions
79
208
Pb
will
be used.
With the Lorentz factor
96
3 and
undergo half of the Rabi cycle — the whole population is trans-
82
ferred into the excited state — and the pulse width coincides with
a transition energy between the two lowest electronic levels of
IRF
IRF
the ions’ Doppler broadening,
, the eﬃciency of exci-
230 eV, one can show that the transition can be induced with
= 𝜎
≈
p
a Ti:sapphire laser,
emitting infra-red radiation at
1035 nm.
tation of complete ion bunch would reach 70%.
2100250 (7 of 13)

---
Motivated by the technical
limitations,
we have chosen the
the equilibrium at each instant of the optical pulse. Thereby, the
pulse of the LF length of 2.8 ps (rms width);
that is,
the pulse
classical
cross-section approach can be used in the considered
spectral width covers 70% of the bunch Doppler width. While the
case.
Moreover,
the diﬀerence in the excited-state lifetime and
interaction eﬃciency depends on temporal and spectral parame-
pulse length suggests that during the light pulse, the ions may
ters of the experiment, it is diﬃcult to a priori determine the pa-
undergo multiple excitation–emission cycles.
This signiﬁcantly
rameters of the pulse. Therefore, we consider two pulse energies:
enhances the photon emission from the ions,
even though the
0.2 and 5 mJ.
The ﬁrst pulse transfers about 35% of the zero-
eﬃciency of the excitation is low. Our calculations show that de-
detuning atoms residing in the center of the bunch,
x
y
0.
spite the very low excitation eﬃciency (at most 0.4%) with the
Despite such a high eﬃciency of excitation in the center, account-
LF light
of the carrier wavelength of 98.46 nm,
the pulse en-
ing for the beam and bunch proﬁles signiﬁcantly modiﬁes the
ergy of 5 mJ and the pulse rms length of 500 ps,
that
is,
the
excitation,
so that the overall eﬃciency of the bunch excitation
parameters that
are not
accessible experimentally at
the mo-
reaches just 2.2%. Increasing the pulse energy by a factor of 25,
ment
but
are foreseen in the future,
the ions can be excited
to 5 mJ, results in roughly one full Rabi cycle experienced by the
many times during the pulse.
In turn,
under such conditions,
ions in the bunch center that are tuned to the resonance. As very
each ion can be excited four times on average, corresponding to
8
emitted photons for each bunch. Due to the low satu-
few ions of the group are being excited,
this may suggest that
3
8
10
×
the overall eﬃciency of excitation is smaller than in the previous
ration, the number of emitted photons would scale linearly with
case. However, because of the experimental geometry (non-zero
both the length and energy of the pulse, revealing the room for
angle between laser and ion beam directions),
increasing the
further improvements.
light power results in excitation of the ions that remained in the
An important question in our consideration is a potential pres-
ence of additional energy levels that may trap the ions, making
ground state. In turn, the overall eﬃciency of the ion excitation
rises
from 2.2% to 9.6%.
The
corresponding single-bunch
them inaccessible to light. Such levels of energies lower than the
6
in the ﬁrst case to
scattered-photon number rises from 2
10
energies of the corresponding excited states do not exist in the
×
79
81
208
208
6
8
9
10
in the second case. The presented results suggest that
case of
Pb
and
Pb
ions. Albeit there is such a level in
×
82
82
increasing the pulse energy increases the excitation eﬃciency.
17
40
the
Ca
ion, in the considered scenario of interaction with a
20
Indeed, for the energy range between 0 and 2.5 mJ, the eﬃciency
light pulse that is several orders of magnitude shorter than the
monotonically increases in a nonlinear manner,
reaching its
excited-state lifetime, the spontaneous decay can be neglected, so
maximum of 10.7% at 2.5 mJ. For higher energies, the eﬃciency
that this level may not contribute to the dynamics of the interac-
drops,
which is an indication of complex dynamics of the sys-
tion. Principally, the problem might be with higher-energy levels
tem, yet the dependence is much weaker (from 2.5 to 5 mJ, the
present in the ions. However, for the laser-pulse intensities con-
reduction is from 10.7% to 9.6%). Independently from the actual
sidered in this paper, the probability of multi-photon absorption
excitation eﬃciency, the photons will be emitted in the forward
to these levels is low, so that their eﬀect can also be neglected. In
cone within several nanoseconds over a distance of a few meters.
turn, the two-level model well describes the systems under con-
A similar situation is encountered in the case of the lithium-
sideration.
40
17
like calcium ion (
Ca
),
that is,
the Doppler-broadened tran-
20
sition is several
orders of
magnitude larger than the natural
linewidth.
It should be noted,
however,
that the diﬀerence be-
4. Simulations of Optical Excitation
tween linewidths is smaller than in the previous case,
which
manifests via a larger contribution of the relaxation to the sys-
As discussed in Section 3.2, in the steady-state and low-intensity
tem evolution. With a Lorentz factor of 205, the PSI may be ex-
regime, the calculations of the ion–light interactions may be per-
cited with the light pulse of the carrier wavelength of 771 nm,
formed using the classical cross section. In particular, numerical
and the pulse length of 2 ps allows to spectrally cover 70% of
simulations of the interaction in the GF can be performed in a
the Doppler-broadened transition. Performing the optimization
similar manner as for light sources based on the inverse Comp-
[ 51 ]
of the pulse energy for given pulse parameters,
we have found
ton scattering.
In such a case,
one only needs to replace the
that below 1 mJ,
the maximum excitation intensity of 12.5% is
Compton-scattering cross section with the absorption cross sec-
achieved for the pulse energy of 0.35 mJ (about 14.2% of excita-
tion given by Equation (10). We implement this approach using
[ 52 ]
tions can be achieved for the pulse energy of 2 mJ). This corre-
a Monte Carlo event generator, being a customized
GF-CAIN
8
8
[ 53 ]
(5
7
10
) photons emitted from each
sponds to about 5
10
(GF-adapted) version of the simulation code
developed
CAIN
×
×
[ 54 ]
PSI bunch within about 10 ps over a distance of about 3 mm in
by K. Yokoya et al. at KEK-Tsukuba, Japan, for the ILC project.
the LF.
The PSI bunch is characterized in terms of standard high-
A diﬀerent situation is encountered in the case of hydrogen-
energy particle beam parameters, such as emittances and beta-
81
208
like lead ions
Pb
).
As
shown in Table 5,
the natural
functions, while the laser pulse is described by a space-time pro-
82
linewidth of the transition is comparable with the Doppler width.
ﬁle function,
for example,
the Gaussian distribution.
Since the
Thus, it can be assumed that even with a spectrally narrow pulse,
number of particles in a bunch can be huge, making the simula-
all the ions are excited with a comparable eﬃciency. Speciﬁcally,
tion of interactions of each individual particle with laser-photons
the eﬃciency drops by a factor of 2 for the detuning
2. Another
unfeasible due to CPU-time and computer memory limitations,
important diﬀerence is the light-induced evolution of the excited-
one usually replaces some number of physical particles by the,
state population,
determining the ﬂuorescence of the ions.
In
so-called, macroparticle and performs the actual simulations for
contrast to the previous cases, the pulse is orders of magnitude
a lower number of such macroparticles. Then, to each macropar-
longer than the excited-state lifetime;
thus,
the system reaches
ticle,
one assigns a Monte Carlo weight,
which is equal
to the
2100250 (8 of 13)

---
number of physical particles it represents. Of course, the smaller
i
⃗
After computing the probability P
P
r,
p,
k, t
), a scattering
⃗
⃗
≡
m
i
m
the weight the better because then the simulations are more pre-
event is sampled using the (von Neumann) acceptance–rejection
cise in terms of systematic eﬀects.
Monte Carlo method, see, for example, ref. [55]
The simulations proceed in such a way that at the beginning
the bunch of macroparticles and a laser pulse are put some dis-
i
i
{0, 1}
n
dR
(P
R)
(19)
tance away in the z-direction in the LF,
and then as time pro-
∋
Θ
−
m
m
∫
gresses, they pass through each other in discrete time steps. In
each time step, the macroparticles interact with laser photons ac-
where
is the step function, that is, a random number R from
Θ
cording to a given probability and, if excited, secondary photons
i
the uniform distribution on (0,1) is generated, and if R
P
, the
≤
m
are emitted from them through spontaneous emission.
After a
event is accepted, otherwise it is rejected. If the event is accepted,
predeﬁned number of steps, the simulation is ﬁnished. Then, the
the corresponding macroparticle is marked as excited, which cor-
outgoing particles can be transformed without interactions to a
responds to the excitation of the PSI. The macroparticle “lives”
given value of the z-coordinate or the time-coordinate. In this ﬁ-
in the excited state for a time
which is generated from the ex-
𝜏
nal position, the space-time coordinates and four-momenta of all
ponential distribution
outgoing particles are recorded.
The basic quantity used in the simulation of the interaction
(20)
−𝜏∕𝜏
𝜁
𝜏
𝜏 ≥
of a single macroparticle m (m
1,
, M), being in the spatial
…
𝜏
position
r and having the momentum
p in the LF, with laser pho-
⃗
⃗
tons is the scattering probability during a time step
t
t
t
While in the excited state, the macroparticle can interact with a
Δ
−
i
i
i
−
where t
is the time of the i-th step, which is deﬁned as
laser photon and be deexcited by stimulated emission with the
i
probability
⃗
⃗
⃗
⃗
⃗
P
r,
p,
k, t
p,
k)
k
k
n
r,
k, t
)c
t
(14)
⃗
⃗
⃗
⃗
⃗
= 𝜎
−
𝛽 ⋅
∕|
|
Δ
m
i
abs
p
i
i
g
g
⃗
⃗
S
r,
p,
k, t
P
r,
p,
k, t
(21)
⃗
⃗
⃗
⃗
m
i
m
i
g
⃗
where
k is the light wave vector;
p and
are the PSI momentum
⃗
⃗
𝛽
⃗
and relativistic velocity, respectively; n
r,
k, t
) is the local density
⃗
The stimulated emission event is generated, similarly as above,
p
i
⃗
of the photons; and
p,
k) is the absorption cross section given
with the acceptance–rejection Monte Carlo method
⃗
𝜎
abs
by [9]
i
i
r
cf
{0, 1}
k
dR
(S
R)
(22)
𝜋
∋
Θ
−
m
m
⃗
p,
k)
(15)
∫
⃗
𝜎
abs
[
(1
cos
]
4
LF
− 𝛽
𝜓
− 𝜔
+ 𝛾
i
⃗
where S
S
r,
p,
k, t
).
The corresponding emitted photon is
⃗
⃗
≡
where r
is
the classical
electron radius,
f
is
the oscillator
m
i
m
not stored in the event record as it goes along the laser pulse,
LF
strength,
is the irradiated light frequency in the LF,
and
𝜓
and therefore does not reach a detector. If the excited ion is not
is the angle between the directions of the light and PSI propaga-
deexcited by the stimulated emission within its lifetime
, it un-
𝜏
tion in this frame.
dergoes the spontaneous emission. In such a case, the frequency
The above can also be expressed in the following way
as well as the polar
and azimuthal
angles of the emitted
𝜃
𝜙
𝜎
photon are generated in the ion reference frame (IRF), and then
⃗
p,
k)
(16)
⃗
𝜎
abs
4
they are Lorentz-transformed to the LF.
The photon frequency
𝜏
Δ𝜔
is generated from the Lorentzian distribution, as given in Equa-
where
tion (16), while the emission angles are generated according to
the angular distribution of ﬂuorescence corresponding to a given
g
𝜆
atomic transition. For such a photon, its LF four-momentum and
(17)
𝜎
g
𝜋
space-time coordinates of the spontaneous emission are stored in
g
the event record.
with
being the relaxation time of the excited state,
g
𝜏
∕𝛾
After the stimulated or spontaneous emission, the ion returns
g
and g
being the degeneracy factors of the ground state g and the
to its atomic ground state and is ready for absorption of
an-
excited state e, respectively, detuning
measured in
Δ𝜔 = 𝜔 − 𝜔
other photon.
The whole above procedure is repeated for each
the IRF,
where the IRF light frequency is given by
(1
𝜔 = 𝛾
−
macroparticle m
1,
, M at
a given time t
and is done for
…
i
LF
cos
, and
being the light central wavelength in the IRF.
𝛽
𝜓
𝜆
all time steps
t
, i
1,
, I. The number of the spontaneously
Δ
…
i
For P
to act as probability,
the size of the time step
t
in
Δ
emitted photons from the PSI bunch is
m
i
Equation (14) must be adjusted such that
I
M
N
∑
∑
⃗
P
r,
p,
k, t
1,
(18)
b
i
i
N
n
k
(23)
⃗
⃗
≤
≤
∀
−
m
i
m
1,
M
…
m
m
M
m
i
In the simulations, the step size is set in such a way that if, for
some macroparticle m and time t
P
is larger than 1,
the cor-
where N
is the number of the PSI in the bunch, and N
M is
i
m
b
b
responding
t
is divided into smaller steps until the condition
the Monte Carlo weight assigned to each macroparticle in the
Δ
i
given by Equation (18) is fulﬁlled.
event record.
2100250 (9 of 13)

---
Figure 4.
Distributions of energy (left) and polar angle (right) of the spontaneously emitted photons from the H-like Pb bunch in the GF (in the LF).
In a real experiment, the ions in the bunch and the photons
Table 6. Some parameters for the GF-CAIN simulations and the number
of spontaneously emitted photons.
in the laser pulse are not monoenergetic,
but have some ﬁnite
energy spread. In the original
program, the relative energy
CAIN
81
208
PSI beam
Pb
spread of particles in a bunch can be set in the input parameters
82
and then the individual particle energy, that is, the PSI Lorentz
PSI mass m
193
687 GeV/c
factor
in Equation (15), is generated from an appropriate Gaus-
PSI mean energy
578.9 TeV

sian distribution. On the other hand, the laser pulse is assumed
Beta function at the interaction point
5 m
𝛽
= 𝛽
x
y
to be monochromatic. For the inverse Compton scattering, this is
9
Geometric emittance
3
10
m
rad
−
𝜖
= 𝜖
×
×
x
y
not important because the cross section does not depend strongly
Laser (LF)
FEL (Gaussian)
on the photon energy, but for the resonant absorption, the ﬁnite
LF
Central wavelength of the laser in the LF
98
46 nm
𝜆
energy spread of the laser pulse must be taken into account, par-
Rayleigh length R
R
7
5 cm
(cf. Equation (15)). It can be
ticularly for the small linewidth
L,x
L,y
Interaction angle
generated in the LF from the Gaussian distribution
◦
𝜓
Atomic transition
1s
2p
→
[
]
LF
LF
− 𝜔
On-resonance absorption cross section
431
7 kb
𝜎
LF
exp
(24)

−
√
Angular distribution of emitted photons in the IRF
(4
𝜋
𝜎
𝜋 𝜎
LF
LF
d
p
(d cos
d
𝜃
𝜙
max
Maximum emitted photon energy in the LF
450 MeV
LF
for a given relative frequency spread rms of a laser pulse
ℏ𝜔
𝜎
∕𝜔
LF
8
LF
Number of emitted photons per bunch N
3
10
where
is the central value of the laser-photon pulse frequency,
×
adjusted to the central value of the absorption resonance for the
central value of the PSI-bunch energy spread.
Alternatively, the photon frequency
in IRF can be generated
numerical results of the Monte Carlo simulations performed with
from the Lorentzian distribution of Equation (16), and then the
for the input parameters given in the third column of
GF-CAIN
scattering probability can be calculated by replacing the absorp-
Table 5, with the supplementary parameters collected in Table 6.
⃗
tion cross section
p,
k) in Equation (14) with the “spread”
⃗
𝜎
abs
The number of the spontaneously emitted photons from the PSI
cross section
bunch is provided in the last row of Table 6;
it corresponds to
√
[
]
the emission rate of
5 of photons per ion. It agrees within
≈
𝜋 𝛾
𝜔 − 𝜔
⃗
p,
k)
exp
(25)
a factor of 1.65 with the result of the semi-analytical calculations
⃗
𝜎
= 𝜎
−
√
spr
𝜎
presented in the fourth column of Table 5. We have also checked
𝜎
that the emission rate grows linearly with the pulse energy be-
LF
where
and
is given in Equation (17).
In
𝜎
∕𝜔
= 𝜎
∕𝜔
𝜎
tween 0.05 and 5 mJ.
LF
√
, this method is used when
2 ln 2
, which im-
The LF energy and emission-angle distributions of the outgo-
GF-GAIN
<
𝜎
proves eﬃciency of event generation in such cases.
ing photons are presented in Figures 4 and 5. As discussed above,
has been cross-checked with the independent Monte
in the IRF, the spontaneous emission is isotropic but its trans-
GF-CAIN
Carlo generators
and
and a good agree-
formation to the LF modiﬁes the emission pattern so that the
GF-CMCC
GF-Python
[ 2,56 ]
ment with these programs has been found.
emitted photons are strongly collimated.
As shown in Figure 4
As discussed in the previous section,
the above description
(right panel), for a speciﬁc case of the system characterized with
can be applied reliably only for the H-like lead case of the GF
the parameters given in Table 6, most of the photons are emitted
presented in the third column of Table 5. Below we show some
within an angle of 1 mrad, with the maximum at
25 mrad.
≈
2100250 (10 of 13)

---
Figure 5.
Distributions of energy versus polar angle (left) and energy for three angular upper cut-oﬀs of the spontaneously emitted photons from the
H-like Pb bunch in the GF (in the LF).
At the same time, the number of emitted photons versus the en-
good choice of the pulse total energy and length. We have theo-
ergy is characterized with the uniform distribution (Figure 4 [left
retically motivated that under optimized (not experimental) con-
panel]),
which is a result of the isotropic emission in the IRF
ditions,
as much as 70
of the atoms can be excited.
We have
%
[
(0, 2
),
cos
1, 1)]
and the Lorentz boost to the
also shown that
in the case of
the extremely short
lifetimes
𝜙
∈ 
𝜋
𝜃
∈ 
−
LF
LF
LF:
(1
cos
dN
d
dN
d cos
. The dif-
of the excited state,
the atom can undergo multiple excitation–
= 𝛾
+ 𝛽
𝜃
𝜔 ⇒
∝
𝜃
ference in the distributions stems from nonlinear dependence
deexcitation cycles, signiﬁcantly increasing the number of pho-
between energy and angle; that is, for higher energies, the same
tons emitted from the bunch. By investigating three ions of in-
208
40
208
79
17
81
energy range corresponds to a smaller angular range than for
terest (Li-like
Pb
Li-like
Ca
and H-like
Pb
),
we
82
20
82
lower energies, as can be seen in Figure 5 (left panel).
calculated the eﬃciency of the excitation for a realistic set of pa-
The left panel of Figure 5 shows strong correlations between
rameters and hence estimated the number of photons scattered
the energy and angle of the emitted photons.
Speciﬁcally,
the
by the PSI bunches, but also identiﬁed the parameters optimiz-
most
energetic photons are emitted at
smallest
angles.
In the
ing the optical
excitation and maximizing the number of scat-
right panel of Figure 5, we present the photon energy distribu-
tered photons.
tions for three angular upper cut-oﬀs:
25, 0
5,
and 1 mrad.
It
Finally, we have described Monte-Carlo simulations consider-
208
81
shows that the emitted photon energy may be selected by apply-
ing the process of the optical excitation of the H-like
Pb
ion
82
in a more realistic scenario. For the simulations, we have devel-
ing angular collimators, which can be in the form of simple cir-
cular apertures placed some distance away from the interaction
oped the computer code
which is currently limited to
GF-CAIN
point,
such that the sizes of the PSI-beam bunch and the laser
the steady-state regime, where the classical cross-section formu-
pulse can be neglected.
lation can be applied.
Some exemplary results for the Gamma
Factory realization at the LHC with the H-like Pb-ion beam have
been presented. The number of emitted photons agrees within
a factor of about 1.5 with semi-analytical calculations performed
5. Conclusions
using the density-matrix formalism. In our opinion, this agree-
ment is satisfactory given the approximations employed in the
We have evaluated and summarized the available literature data
latter calculations.
on spectroscopic properties of partially stripped ions (Li-like Pb,
The presented results are a good starting point for experimen-
H-like Pb, He-like Ca, and Li-like Ca) considered for the Gamma
tal activities associated with the laser-light excitation of partially
Factory project. We have demonstrated that lifetimes of relevant
stripped ions in the Gamma Factory.
On the one hand,
optical
excited states of these ions are accurate to a percent level or bet-
excitations of highly charged heavy ions will
allow to test the-
ter,
while the corresponding transition energies reach between
oretical
calculations,
providing access to such fundamental
in-
four and six digit accuracy. These numbers and their accuracies
vestigations as tests of quantum electrodynamics or violations
propagate into various parameters that will be necessary in exper-
[ 57 ]
of discrete symmetries,
but also oﬀering means of spin po-
imental investigations.
larization of PSI and studies of collisions of such ions.
On the
Next,
we have investigated ion–light interactions in the con-
other hand,
the emission of secondary photons from the ions
text of optical excitation, identifying two regimes determined by
also oﬀers schemes for generating extremely energetic (up to
spectral properties of the ions in the bunch,
that is,
the transi-
hundreds of MeV) and highly luminous “light” beams.
Due to
tion linewidth and the Doppler broadening, and the light pulse.
their unique properties,
such beams when extracted from pro-
We have shown that in the case of the Doppler broadening sig-
duction zones and collided with external targets can be used to
niﬁcantly exceeding the natural
linewidth of the transition,
ef-
produce high-intensity polarized electron,
positron and muon
ﬁcient excitation needs to be based on Rabi
oscillations and a
2100250 (11 of 13)

---
beams, high-purity neutrino beams, as well as high-ﬂux neutron
[7]
D. Budker, J. C. Berengut, V. V. Flambaum, M. Gorchtein, J. Jin, F. Karb-
[ 2–4 ]
and radioactive-ion beams.
stein, M. W. Krasny, Y. A. Litvinov, A. Pálﬀy, V. Pascalutsa, A. Petrenko,
A. Surzhykov, P. G. Thirolf, M. Vanderhaeghen, H. A. Weidenmüller, V.
Zelevinsky, Expanding Nuclear Physics Horizons with the Gamma Fac-
Acknowledgements
tory, 2021, submitted to Ann. Phys.; arXiv:2106.06584[nucl-ex].
[8]
D. Nichita, D. Balabanski, P. Constantin, M. W. Krasny, W. Płaczek,
S.P.
acknowledges
the
invaluable
help and stimulating discussions
Radioactive ion beam production at the Gamma Factory, 2021, submit-
˙
with Dmitry Budker,
Krzysztof
Dzier
z¸
ega,
Alexey Petrenko,
and Simon
ted to Ann. Phys.; arXiv:2105.13058[nucl-ex].
Rochester.
J.B.
would like to thank
Alexander
Kramida and Andrey
[9]
E. G. Bessonov, K. J. Kim, Conf. Proc. C 1996, 950501, 2895.
Surzhykov for extensive help in researching and computing spectroscopic
[10]
M. W. Krasny, A. Petrenko, W. Płaczek, Prog. Part. Nucl. Phys. 2020,
data necessary for the Gamma Factory project. W.P. acknowledges the fruit-
114, 103792.
ful collaboration with Camilla Curatolo.
[11]
https://compas.github.io, September 2021.
´
[12]
P. Jönsson, G. Gaigalas, J. Biero
n, C. Froese Fischer, I. P. Grant,
Com-
put. Phys. Commun. 2013, 184, 2197.
Conﬂict of Interest
´
[13]
C. Froese Fischer, G. Gaigalas, P. Jönsson, J. Biero
n, Comput. Phys.
Commun. 2019, 237, 184.
The authors declare no conﬂict of interest.
[14]
I. P. Grant, Relativistic Quantum Theory of Atoms and Molecules: Theory
and Computation, Springer, New York 2007.
[15]
I. P. Grant, Comput. Phys. Commun. 1994, 84, 59.
Data Availability Statement
[16]
K.
G.
Dyall,
I.
P.
Grant,
C.
T.
Johnson,
F.
A.
Parpia,
E.
P.
Plummer,
Comput. Phys. Commun. 1989, 55, 425.
Research data are not shared.
[17]
B. J. McKenzie, I. P. Grant, P. H. Norrington, Comput. Phys. Commun.
1980, 21, 233.
´
[18]
J. Biero
n, C. Froese Fischer, P. Indelicato, P. Jönsson, P. Pyykkö, Phys.
Keywords
Rev. A 2009, 79, 052502.
´
[19]
J. Biero
n, C. Froese Fischer, S. Fritzsche, G. Gaigalas, I. P. Grant, P.
electronic transitions, gamma factory, optical excitation, partially stripped
Indelicato, P. Jönsson, P. Pyykkö, Phys. Scr. 2015, 90, 054011.
ions, rabi oscillations, resonant absorption, ultra-relativistic ions
[20]
A. Kramida, Yu. Ralchenko, J. Reader, NIST ASD Team, http://physics.
nist.gov/asd, September 2021, NIST Atomic Spectra Database (ver-
Received: May 31, 2021
sion 5.9), [Online].
Revised: September 16, 2021
[21]
A. Yerokhin, V. A. and Surzhykov, J. Phys. Chem. Ref. Data 2018, 47,
Published online: February 12, 2022
023105.
[22]
A.
Yerokhin,
V.
A.
and Surzhykov,
https://aip.scitation.org/doi/10.
1063/1.5034574, 2018, Supplementary material to ref [21].
[23]
W. Johnson, Z. Liu, J. Sapirstein, At. Data Nucl. Data Tables 1996, 64,
279.
[1]
M.
W.
Krasny,
The
Gamma
Factory
proposal
for
CERN,
2015,
[24]
P. Indelicato, J. Desclaux, Phys. Rev. A 1990, 42, 5139.
arXiv:1511.07794[hep-ex].
[25]
Y.-K.
Kim,
D.
Baik,
P.
Indelicato,
J.
Desclaux,
Phys.
Rev.
A 1991,
44,
[2]
A.
Abramov,
S.
E.
Alden,
R.
Alemany Fernandez,
P.
S.
Antsiferov,
148.
´
A.
Apyan,
H.
Bartosik,
E.
G.
Bessonov,
N.
Biancacci,
J.
Biero
n,
A.
[26]
L. J. C. Constantine, E. Theodosiou, M. El-Mekki, Phys. Rev. A 1991,
Bogacz,
A.
Bosco,
R.
Bruce,
D.
Budker,
K.
Cassou,
F.
Castelli,
I.
44, 7144.
Chaikovska, C. Curatolo, P. Czodrowski, D. Derevianko, D. Dupraz,
[27]
M.
H.
Chen,
K.
T.
Cheng,
W.
R.
Johnson,
J.
Sapirstein,
Phys.
Rev.
A
˙
Y. Dutheil, K. Dzier
z
ega, V. Fedosseev, N. Fuster Martinez, S. M. Gib-
˛
1995, 52, 266.
son, B. Goddard, A. Gorzawski, S. Hirlander, J. M. Jowett, R. Kerse-
[28]
C. Brandau, C. Kozhuharov, A. Müller, W. Shi, S. Schippers, T. Bartsch,
van, et al. (Gamma Factory Study Group), Gamma Factory Proof-of-
S. Böhm, C. Böhme, A. Hoﬀknecht, H. Knopp, N. Grün, W. Scheid,
Principle experiment,
2019,
Letter-of-Intent (LoI),
CERN-SPSC-2019-
T. Steih, F. Bosch, B. Franzke, P. H. Mokler, F. Nolden, M. Steck, T.
031, SPSC-I-253.
Stöhlker, Z. Stachura, Phys. Rev. Lett. 2003, 91, 073202.
[3]
W.
Płaczek,
A.
Abramov,
S.
E.
Alden,
R.
Alemany Fernandez,
P.
S.
[29]
X. Zhang, N. Nakamura, C. Chen, M. Andersson, Y. Liu, S. Ohtani,
Antsiferov,
A.
Apyan,
H.
Bartosik,
E.
G.
Bessonov,
N.
Biancacci,
J.
Phys. Rev. A 2008, 78, 032504.
´
Biero
n,
A.
Bogacz,
A.
Bosco,
R.
Bruce,
D.
Budker,
K.
Cassou,
F.
[30]
Y. S. Kozhedub, A. V. Volotka, A. N. Artemyev, D. A. Glazov, G. Plu-
Castelli, I. Chaikovska, C. Curatolo, P. Czodrowski, A. Derevianko, K.
nien, V. M. Shabaev, I. I. Tupitsyn, T. Stöhlker, Phys. Rev. A 2010, 81,
˙
Dupraz, Y. Dutheil, K. Dzier
z
ega, V. Fedosseev, N. Fuster Martinez, S.
˛
042513.
M. Gibson, B. Goddard, A. Gorzawski, S. Hirlander, J. Jowett, et al.,
[31]
J. Sapirstein, K. T. Cheng, Phys. Rev. A 2011, 83, 012504.
Acta Phys. Pol. B 2019, 50, 1191.
[32]
J. Sapirstein, K. T. Cheng, private communication, 2019.
[4]
W.
Płaczek,
A.
Abramov,
S.
E.
Alden,
R.
Alemany Fernandez,
P.
S.
[33]
W. R. Johnson, G. Soﬀ, At. Data Nucl. Data Tables 1985, 33, 405.
Antsiferov,
A.
Apyan,
H.
Bartosik,
E.
G.
Bessonov,
N.
Biancacci,
J.
[34]
T. Beier, P. Mohr, H. Persson, G. Plunien, M. Greiner, G. Soﬀ, Phys.
´
Biero
n,
A.
Bogacz,
A.
Bosco,
R.
Bruce,
D.
Budker,
K.
Cassou,
F.
Lett. 1997, 236, 329.
Castelli, I. Chaikovska, C. Curatolo, P. Czodrowski, A. Derevianko, K.
[35]
O.
Jitrik,
C.
F.
Bunge,
Atomic transition probabilities for hydrogen-
˙
Dupraz, Y. Dutheil, K. Dzier
z
ega, V. Fedosseev, N. Fuster Martinez,
˛
like
atoms,
https://www.ﬁsica.unam.mx/research/tables/spectra/
S. M. Gibson, B. Goddard, A. Gorzawski, S. Hirlander, J. M. Jowett,
1el/index.shtml.
et al., Acta Phys. Polon. Supp. 2020, 13, 645.
[36]
V.
A.
Yerokhin,
V.
M.
Shabaev,
J.
Phys.
Chem.
Ref.
Data 2015,
44,
[5]
D. Budker, J. R. C. López-Urrutia, A. Derevianko, V. V. Flambaum, M.
033103.
W. Krasny, A. Petrenko, S. Pustelny, A. Surzhykov, V. A. Yerokhin, M.
[37]
physics.nist.gov/cuu/Constants/index.html.
Zolotorev, Annalen Phys. 2020, 532, 2000204.
[38]
A.
N.
Artemyev,
V.
M.
Shabaev,
V.
A.
Yerokhin,
G.
Plunien,
G.
Soﬀ,
[6]
M.
W.
Krasny,
A.
Petrenko,
W.
Płaczek,
PoS 2021,
ICHEP2020,
Phys. Rev. A 2005, 71, 062104.
690.
2100250 (12 of 13)

---
[39]
C. D. Lin, W. R. Johnson, A. Dalgarno, Phys. Rev. A 1977, 15, 154.
[50]
E. G. Bessonov, K. J. Kim, Phys. Rev. Lett. 1996, 76, 431.
[40]
K. M. Aggarwal, F. P. Keenan, Phys. Scr. 2021, 85, 025306.
[51]
P.
Sprangle,
A.
Ting,
E.
Esarey,
A.
Fisher,
J.
Appl.
Phys.
1992,
72,
[41]
G. W. F. Drake, Can. J. Phys. 1988, 66, 586.
5032.
[42]
S. Nahar, Astronom. Astrophys. 2002, 389, 716.
[52]
W.
Płaczek,
GF-CAIN,
2021,
code available from the author:
wies-
law.placzek@uj.edu.pl.
[43]
J. Sapirstein, K. T. Cheng, Phys. Rev. A 2011, 83, 012504.
[44]
C. Z. Banglin Deng, Gang Jiang, At. Data Nucl. Data Tables 2014, 100,
[53]
K. Yokoya, CAIN version 2.42, 2011, KEK, Tsukuba, Japan.
[54]
International Linear Collider (ILC), https://linearcollider.org, [access:
1337.
[45]
J. Sugar, C. Corliss, J. Phys. Chem. Ref. Data 1985, 14, 1.
October 2021].
[46]
B. Edlén, Phys. Scr. 1983, 28, 51.
[55]
G.
S.
Fishman,
Monte Carlo.
Concepts,
Algorithms,
and Applications,
[47]
M. Auzinsh, D. Budker, S. Rochester, Optically Polarized Atoms: Un-
Springer, New York 1996.
derstanding Light-Atom Interactions,
Oxford University Press,
New
[56]
C. Curatolo, M. Krasny, W. Placzek, L. Seraﬁni, in Proceedings, 9th In-
York 2010.
ternational Particle Accelerator Conference (IPAC 2018): Vancouver,
[48]
H. C. van de Hulst, Light Scattering by Small Particles, Dover Publica-
BC Canada. 2018, THPMF076.
tions, New York 2021.
[57]
D. Budker, J. R. C. Lopez-Urrutia, A. Derevianko, V. V. Flambaum, M.
[49]
V.
S.
Letokhov,
V.
P.
Chebotayev,
Nonlinear
Laser
Spectroscopy,
W. Krasny, A. Petrenko, S. Pustelny, A. Surzhykov, V. A. Yerokhin, M.
Springer-Verlag, Berlin 1977.
Zolotorev, Ann. Phys. 2020, 532, 2020020204.
2100250 (13 of 13)